## Emp Info
Safety | Minimum tyre tread depth (3mm) – Offside Front
Safety | Braking system (including ABS)
Safety | Vehicle handling
Safety | Blind spot monitoring (if equipped)
Safety | Lane assist (if fitted)
Safety | Rear Blinkers (right/left)
Safety | Hazard Lights
Safety | Rear fog lamps (If fitted &amp; including switch on light)
Safety | Rear parking lights
Safety | Brake lights (including centre)
Safety | Reverse lights
Safety | License plate light
Safety | Headlights (high/low/parking operation/headlight aim/flash)
Safety | Front Blinkers (right/left) including mirror or side blinkers
Safety | Parking lights
Safety | Front fog lamps (if fitted) and or driving lights (including switch on light)
Safety | Horn operation
Safety | All warning lights illuminated with ignition “ON” including Airbag/ESP/TCS
Safety | Rear View mirror (including auto dimming if fitted)
Safety | Head rests (height/tilt)
Safety | Windshield wiper/washer operation
Safety | Offside front Seat belt (condition, height adjustment, proper latching and retraction operation)
Safety | Offside front tyre brand/size to ensure matched, note any imperfections (bulges/Casing damage/repairs)
Safety | Offside front brake pad measurement (min 4mm) &amp; visually inspect disc condition
Safety | Front number plate
Safety | Wipers/condition of mechanism/blades
Safety | Minimum tyre tread depth – Nearside Front
Safety | Nearside front tyre brand/size to ensure matched, note any imperfections (bulges/Casing damage/repairs)
Safety | Nearside front brake pad measurement (min 4mm) &amp; visually inspect disc condition
Safety | Nearside front Seat belt (condition, height adjustment, proper latching and retraction operation)
Safety | Nearside rear door child safety switch
Safety | Nearside rear Seat belt (condition, height adjustment, proper latching and retraction operation)
Safety | Centre Seat belt (condition, proper latching and retraction operation)
Safety | Minimum tyre tread depth (3mm) – Nearside rear
Safety | Nearside rear tyre brand/size to ensure matched, note any imperfections (bulges/Casing damage/repairs)
Safety | Nearside rear brake pad measurement (min 4mm) &amp; visually inspect disc condition
Safety | Vehicle jack and tool kit with tow hook (if fitted) or tyre repair kit
Safety | Spare wheel and tyre condition
Safety | Take note of spare wheel brand/size/type to ensure matched
Safety | Spare tyre tread depth
Safety | Minimum tyre tread depth (3mm) – Offside rear
Safety | Offside rear tyre brand/size to ensure matched, note any imperfections (bulges/Casing damage/repairs)
Safety | Offside rear brake pad measurement (min 4mm) &amp; visually inspect disc condition
Safety | Check wheels are matched by brand and size
Safety | Offside rear door internal handle mechanical operation
Safety | Offside rear door child safety switch
Safety | Offside side rear and centre Seat belt (condition, proper latching and retraction operation)
Safety | 3rd row seat external seatbelt and centre seatbelt (condition, height adjustment, proper latching and retraction operation)
Safety | Wheel Alignment, drive-on geometry check and stop test
Safety | Offside front Brake system
Safety | Offside front steering system
Safety | Nearside front tyre (Condition/pressure)
Safety | Nearside front Brake system
Safety | Nearside front steering system
Safety | Nearside front suspension system
Safety | Nearside rear Brake system
Safety | Nearside rear suspension system
Safety | Offside rear tyre (Condition/pressure)
Safety | Offside rear Brake system
Safety | Offside rear suspension system
Technology | Bluetooth operations (if equipped)
Technology | Parking aids including rear camera (if equipped)
Technology | Instrument Cluster (All gauges/lights/displays working)
Technology | Hybrid and EV information display
Technology | Front multimedia system (including map CD/card), reset to factory settings
Technology | Adjust clock to correct time
Technology | Audio System-Radio/CD/Telephone audio inputs, speaker operation
Technology | Audio steering wheel controls (if equipped)
Technology | Navigation operation (if equipped) delete address history
Technology | Cigarette lighter/power outlets (if equipped)
Technology | Central locking (central and each individual door)
Technology | Power to 12v socket(s) or USB
Technology | Electric car charging cable, fuel release flap and electrical flaps
Technology | Alarm/theft system operation (check remote, if equipped)
Road Test | Cruise control//Speed limiter (if equipped)
Road Test | Check instrument gauges for normal operation
Road Test | Check fuel tank (Min 1/4 tank for production purposes)
Road Test | Trip computer (if equipped) &amp; Reset mileage trip and average fuel consumption
Road Test | Engine start-up cold/hot
Road Test | Engine idle–smooth idle and acceleration from idle
Road Test | Free Play at steering wheel, operation, condition
Road Test | Engine unusual operational noise (Top end/bottom end)
Road Test | Automatic/manual transmission shift, paddle shift feature
Road Test | Clutch operation/engagement
Road Test | Abnormal wind noise
Road Test | Engine performance
Road Test | NVH (noise/vibration/harshness) through engine/drivetrain/chassis
Road Test | Straight-line stability/pull
Road Test | Steering wheel alignment
Mechanical | Brake Fluid level (check service interval replacement)
Mechanical | Check oil, minimum fill
Mechanical | Check coolant, minimum fill (overflow tank)
Mechanical | On board diagnostic scan
Mechanical | Cooling fan operation
Mechanical | Brake pedal (firm pedal)
Mechanical | Handbrake and electronic parking brake (height of engagement and adequate holding force)
Mechanical | Clutch feel (if fitted, smooth operation and engagement)
Mechanical | Accelerator, clutch (if fitted) and Brake pedal surface
Mechanical | Check onboard computer for AdBlue level
Mechanical | Bonnet release operation
Mechanical | Power steering functional test (on ground)
Mechanical | AC compressor (proper cycling, belt condition/tension, performance OK)
Mechanical | Front under bonnet
Mechanical | Ignition system operation
Mechanical | Upper Engine/Transmission mounts
Mechanical | A/C condenser (corrosion, road hazard damage)
Mechanical | Wheel lug nuts (all present and properly torqued)
Mechanical | AC system leaks (lines/hoses/condenser)
Mechanical | Inspect for collision repair in guard well and subframe (new paint, panel work etc)
Mechanical | Washer bottle condition/fluid
Mechanical | Brake master cylinder and booster (operation/leaks)
Mechanical | Hydraulic brake hose/fixed lines leakage and free movement
Mechanical | Coolant Level (check service interval for replacement)
Mechanical | Coolant hoses (check condition)
Mechanical | Coolant overflow reservoir (condition, fluid level, sensor operation)
Mechanical | Intercooler (if fitted)
Mechanical | Radiator (leaks, road hazard damage)
Mechanical | Water pump (noise/leaks)
Mechanical | Engine air filter
Mechanical | Engine oil, check level and acceptable condition
Mechanical | Automatic transmission fluid
Mechanical | Exhaust system (condition, mounts, leaks, noise, catalytic converter, converter shield)
Mechanical | Multi V-belt (belt condition/tension)
Mechanical | Oil cooler
Mechanical | Fuel filter (replace per maintenance schedule)
Mechanical | Fuel system operation (connections/leakage)
Mechanical | Power steering (fluid level, belt condition/tension)
Mechanical | Power steering pump
Mechanical | Power steering system
Mechanical | Offside front tyre (Condition/pressure)
Mechanical | Offside front brake disc
Mechanical | Offside front brake pads
Mechanical | Offside front suspension system
Mechanical | Offside front vertical and horizontal free play
Mechanical | Nearside front brake disc
Mechanical | Nearside front brake pads
Mechanical | Nearside front vertical and horizontal free play
Mechanical | Nearside rear tyre (condition/pressure)
Mechanical | Nearside rear brake disc/drums
Mechanical | Nearside rear brake pads
Mechanical | Nearside rear vertical and horizontal free play
Mechanical | Offside rear brake disc/drum
Mechanical | Offside rear brake pads
Mechanical | Offside rear vertical and horizontal free play
Mechanical | Front and rear undertrays
Mechanical | Steering rack, track rods, hoses, lines, connections
Mechanical | Starter motor
Mechanical | Engine (Condition/oil leaks)
Mechanical | Lower Engine Mount condition
Mechanical | Front subframe collision marks (repairs in Guard well and subframe (new paint, panel work etc)
Mechanical | CV Joint/boots/driveshaft/universal joint (cracks, leakage)
Mechanical | 4x4 Transfer case visual check, leaks, damage etc
Mechanical | Automatic transmission mounts (Lower)
Mechanical | Transmission leaks
Mechanical | Universal joint
Mechanical | Wiring
Mechanical | Rear subframe collision marks (new paint, panel work etc)
Mechanical | Rear Driveshafts
Mechanical | Spare wheel (condition/pressure, if mounted underneath vehicle)
Mechanical | Fluid Leaks (inspect for witness marks of leaks)
Mechanical | Fuel tank
Mechanical | Underbody damage
Mechanical | Battery (condition, fluid level, load test)
Mechanical | Spare wheel (condition/pressure, if mounted in boot)
Driver Comfort | Steering wheel tilt/slide/lock
Driver Comfort | Heating &amp; cooling performance check including heated seats
Driver Comfort | Navigation system/compass (if equipped)
Driver Comfort | Heated seats (if equipped)
Driver Comfort | Heated steering wheel (if equipped)
Driver Comfort | Air conditioning/climate control (including temp, heat/cold) ventilation grills
Driver Comfort | Front and rear window defrosting
Driver Comfort | Dash lights. map lights, interior lights working
Driver Comfort | Cooling seats (if equipped)
Driver Comfort | Massage seats (if equipped)
Driver Comfort | Centre armrest/console
Driver Comfort | Offside front seat adjustment operation
Driver Comfort | Nearside front door operation (glass and tint condition/operation, mirrors, handle etc)
Driver Comfort | Nearside front door internal handle mechanical operation
Driver Comfort | Nearside Sun visor and vanity mirror operation
Driver Comfort | Nearside front seat adjustment operation
Interior | Boot/Hatch open latch/switch
Interior | Water leaks (inspect for evidence of water intrusion)
Interior | Electric charge level if EV or plug-in hybrid
Interior | Start button / Ignition switch
Interior | Odour
Interior | Dashboard (Fit/condition of instrument cluster, glove box, console box and cup holders)
Interior | Roof lining condition
Interior | Sun visor and vanity mirror operation
Interior | Sunroof or convertible roof operation
Interior | Sunshade operation/condition
Interior | Trim/carpets condition including floor mats
Interior | Offside front door operation (all glass condition/operation, all mirrors, handle etc)
Interior | Glove box (including lights)
Interior | Nearside rear door operation (glass condition/operation, mirrors, handle etc)
Interior | Boot compartment lighting
Interior | Boot compartment carpet
Interior | Boot compartment trim
Interior | Boot compartment cargo net and cover (if fitted)
Interior | Boot Compartment collision marks (inspect for repairs in subframe and floor of boot/spare wheel well)
Interior | Offside rear door operation (glass condition/operation, mirrors, handle etc)
Interior | Rear seat operation including centre arm rest (if fitted) and 12 volt supply
Interior | 3rd row seat adjustment (if fitted)
Exterior | Offside front alloy wheel/Wheel trim
Exterior | Fuel filler cap and release
Exterior | Turret condition (dents/scratches)
Exterior | Offside front door
Exterior | Offside front mirror (external)
Exterior | Offside front door sill (check for collision repair paint/panel)
Exterior | Offside front trim surrounds
Exterior | Offside front guard
Exterior | Windscreen
Exterior | Front bumper
Exterior | Offside front headlight and fog lamp condition
Exterior | Front bonnet
Exterior | Grille condition (trim, emblems)
Exterior | Nearside front headlight and fog lamp condition
Exterior | Nearside front guard
Exterior | Nearside front alloy wheel/Wheel trim
Exterior | Nearside front door
Exterior | Nearside front door trim surrounds
Exterior | Nearside side front mirror (external)
Exterior | Nearside front door sill (check for collision repair paint/panel)
Exterior | Nearside rear door
Exterior | Nearside rear door trim surrounds
Exterior | Nearside rear door sill (check for collision repair paint/panel)
Exterior | Nearside rear door internal operation
Exterior | Nearside rear alloy wheel/Wheel trim
Exterior | Nearside rear quarter panel
Exterior | Nearside rear tail lamp condition
Exterior | Rear boot/hatch condition (dents/scratches)
Exterior | Rear bumper
Exterior | Rear glass
Exterior | Rear number plate
Exterior | Offside rear tail lamp condition
Exterior | Offside side rear quarter panel
Exterior | Offside rear alloy wheel/Wheel trim
Exterior | Offside rear door
Exterior | Offside rear door trim surrounds
Exterior | Offside rear door sill (check for collision repair paint/panel)
Exterior | Offside side rear door operation
Exterior | Wash the vehicle
Exterior | Wax the vehicle
Exterior | High speed buff Vehicle
Exterior | Complete premium interior detail including odour test
Exterior | Apply tire dressing to all (4) tires
Vehicle Data | Record the transmission type
Vehicle Data | Record (or check) the VIN number
Vehicle Data | Record (or check) the registration number
Vehicle Data | Record the date of registration
Vehicle Data | Record (or check) the KMS
Vehicle Data | Check for owner's manual and service passport
Vehicle Data | Check for service (service label and/or service passport or lamp)
Vehicle Data | Reset Odometer
Vehicle Data | Next service due date
Vehicle Data | Record month &amp; year car was manufactured (Built date)
Vehicle Data | Record the month &amp; year of compliance
Vehicle Data | PPSR and Car History
Vehicle Data | Manufacturer recall and safety campaigns
Vehicle Data | Record the engine type
Vehicle Data | Record the engine number
Vehicle Data | Record the fuel type